## Info
Last update: 2016-05-20
Experimental Clarification of Coulomb-Field Propagation
Report: | http://www.pandualism.com/c/coulomb_experiment.html
Other calculations (in Mathematica): |  | http://www.pandualism.com/c/c_data/coulomb_experiment.nb
(only work file, not intended for publication)
In order to avoid negative numbers, time is counted from left of oscilloscope-screens, i.e. from -50 ns
As signal-start, something like "first statistically relevant change" has been used
(certain arbitrariness cannot be denied)
Control experiment:
| Columns "Ref." | Start of sinus-oscillation of blue reference signal
Start of sinus-oscillation:
Signal crossing zero-line from bottom to top of screen
Data can directly be accessed via hyperlink of column "Id."

## Main_exeriment
|  |  |  | Δx/c |  |  | Measured
Id. | x_left | x_right | Δx (m) | Δt (ns) | Start | Start | Δt (ns) | v/c
config_a | 1.85 | 3.5 | 1.65 | 5.5 | 35.5 | 38 | 2.5 | 2.2
| 1.85 | 3.5 | 1.65 | 5.5 | 35 | 39 | 4 | 1.38
| 1.85 | 3.5 | 1.65 | 5.5 | 43 | 46 | 3 | 1.83
| 1.85 | 3.5 | 1.65 | 5.5 | 35 | 38.5 | 3.5 | 1.57
| 1.85 | 3.5 | 1.65 | 5.5 | 37.5 | 41 | 3.5 | 1.57
[7 empty] | 3.3 | 1.67
config_b | 2.6 | 4.25 | 1.65 | 5.5 | 41 | 41.5 | 0.5 | 11
| 2.6 | 4.25 | 1.65 | 5.5 | 43.5 | 44 | 0.5 | 11
| 2.6 | 4.25 | 1.65 | 5.5 | 42 | 43 | 1 | 5.5
| 2.6 | 4.25 | 1.65 | 5.5 | 43 | 44 | 1 | 5.5
| 2.6 | 4.25 | 1.65 | 5.5 | 41.5 | 44 | 2.5 | 2.2
[7 empty] | 1.1 | 5
config_c | 3.35 | 5 | 1.65 | 5.5 | 40 | 42 | 2 | 2.75
| 3.35 | 5 | 1.65 | 5.5 | 42.5 | 43 | 0.5 | 11
| 3.35 | 5 | 1.65 | 5.5 | 41 | 42.5 | 1.5 | 3.67
| 3.35 | 5 | 1.65 | 5.5 | 38.5 | 42 | 3.5 | 1.57
| 3.35 | 5 | 1.65 | 5.5 | 40 | 41 | 1 | 5.5
[7 empty] | 1.7 | 3.24
config_d | 4.85 | 6.5 | 1.65 | 5.5 | 35 | 38 | 3 | 1.83
| 4.85 | 6.5 | 1.65 | 5.5 | 38 | 38 | 0 | 99.9
| 4.85 | 6.5 | 1.65 | 5.5 | 38 | 41.5 | 3.5 | 1.57
| 4.85 | 6.5 | 1.65 | 5.5 | 35 | 39 | 4 | 1.38
| 4.85 | 6.5 | 1.65 | 5.5 | 44 | 44 | 0 | 99.9
[7 empty] | 2.1 | 2.62
config_e | 6.35 | 8 | 1.65 | 5.5 | 39.5 | 43.5 | 4 | 1.38
| 6.35 | 8 | 1.65 | 5.5 | 44.5 | 44 | -0.5 | 99.9
| 6.35 | 8 | 1.65 | 5.5 | 44.5 | 49 | 4.5 | 1.22
| 6.35 | 8 | 1.65 | 5.5 | 44 | 45 | 1 | 5.5
| 6.35 | 8 | 1.65 | 5.5 | 42 | 47.5 | 5.5 | 1
[7 empty] | 2.9 | 1.9
config_f | 7.85 | 9.5 | 1.65 | 5.5 | 36 | 43.5 | 7.5 | 0.73
| 7.85 | 9.5 | 1.65 | 5.5 | 39 | 41.5 | 2.5 | 2.2
| 7.85 | 9.5 | 1.65 | 5.5 | 44 | 47 | 3 | 1.83
| 7.85 | 9.5 | 1.65 | 5.5 | 46 | 50 | 4 | 1.38
| 7.85 | 9.5 | 1.65 | 5.5 | 38 | 40 | 2 | 2.75
[7 empty] | 3.8 | 1.45
config_g | 9.35 | 11 | 1.65 | 5.5 | 38.5 | 45 | 6.5 | 0.85
| 9.35 | 11 | 1.65 | 5.5 | 39.5 | 43.5 | 4 | 1.38
| 9.35 | 11 | 1.65 | 5.5 | 45 | 47 | 2 | 2.75
| 9.35 | 11 | 1.65 | 5.5 | 40.5 | 44 | 3.5 | 1.57
| 9.35 | 11 | 1.65 | 5.5 | 31 | 35 | 4 | 1.38
[7 empty] | 4 | 1.38

## Control_experiment
[5 empty] | Secondary |  | Main |  | Sec. | Main |  |  |  | Sec. | Main
|  |  |  | Δx/c | Oscilloscope |  | Oscilloscope |  | Osc. | Oscilloscope |  | Measured |  | Osc. | Osc.
Id. | x_left | x_right | Δx (m) | Δt (ns) | Ref. | Start | Ref. | Start | Start | Start | Corr. | Δt (ns) | v/c | Volt | Volt
config_a | 0.75 | 2.25 | 1.5 | 5 | 8.5 | 35 | 2 | 30 | 26.5 | 28 | 28 | 1.5 | 3.33 | 2.6 | 8
| 0.75 | 2.25 | 1.5 | 5 | 30 | 34.5 | 22.5 | 32 | 4.5 | 9.5 | 9.5 | 5 | 1 | 3 | 7
| 0.75 | 2.25 | 1.5 | 5 | 39.5 | 43 | 31.5 | 36 | 3.5 | 4.5 | 4.5 | 1 | 5 | 3.5 | 12
| 0.75 | 2.25 | 1.5 | 5 | 5.5 | 39.5 | 38 | 31 | 34 | -7 | 33 | -1 | 99.9 | 3 | 8
| 0.75 | 2.25 | 1.5 | 5 | 37.5 | 39 | 30 | 31 | 1.5 | 1 | 1 | -0.5 | 99.9 | 3.2 | 8
[12 empty] | 1.2 | 4.17
config_b | 0.75 | 3 | 2.25 | 7.5 | 28.5 | 38 | 23 | 34 | 9.5 | 11 | 11 | 1.5 | 5 | 2.8 | 4
| 0.75 | 3 | 2.25 | 7.5 | 36.5 | 36 | 31.5 | 34 | -0.5 | 2.5 | 2.5 | 3 | 2.5 | 2.9 | 4.7
| 0.75 | 3 | 2.25 | 7.5 | 33.5 | 38.5 | 27.5 | 34.5 | 5 | 7 | 7 | 2 | 3.75 | 3 | 4.8
| 0.75 | 3 | 2.25 | 7.5 | 22 | 39 | 15 | 34.5 | 17 | 19.5 | 19.5 | 2.5 | 3 | 3.3 | 5
| 0.75 | 3 | 2.25 | 7.5 | 27 | 33 | 24.5 | 34 | 6 | 9.5 | 9.5 | 3.5 | 2.14 | 2.3 | 2
[12 empty] | 2.5 | 3
config_c | 0.75 | 3.75 | 3 | 10 | 40.5 | 40 | 30 | 32 | -0.5 | 2 | 2 | 2.5 | 4 | 3 | 3.4
| 0.75 | 3.75 | 3 | 10 | 26.5 | 40 | 16.5 | 35 | 13.5 | 18.5 | 18.5 | 5 | 2 | 3.3 | 3.8
| 0.75 | 3.75 | 3 | 10 | 6 | 39 | 35 | 33 | 33 | -2 | 38 | 5 | 2 | 2.7 | 2.8
| 0.75 | 3.75 | 3 | 10 | 8.5 | 36.5 | 39 | 32 | 28 | -7 | 33 | 5 | 2 | 2.8 | 2.8
| 0.75 | 3.75 | 3 | 10 | 25.5 | 37 | 15 | 33 | 11.5 | 18 | 18 | 6.5 | 1.54 | 2.9 | 3
[12 empty] | 4.8 | 2.08
config_d | 0.75 | 5.25 | 4.5 | 15 | 21 | 38.5 | 42.5 | 29 | 17.5 | -13.5 | 26.5 | 9 | 1.67 | 3 | 1.4
| 0.75 | 5.25 | 4.5 | 15 | 25.5 | 36.5 | 7.5 | 26 | 11 | 18.5 | 18.5 | 7.5 | 2 | 2.8 | 1
| 0.75 | 5.25 | 4.5 | 15 | 23 | 40 | 44 | 31 | 17 | -13 | 27 | 10 | 1.5 | 3.3 | 1.5
| 0.75 | 5.25 | 4.5 | 15 | 44 | 37 | 25 | 24.5 | -7 | -0.5 | -0.5 | 6.5 | 2.31 | 3.1 | 1.5
| 0.75 | 5.25 | 4.5 | 15 | 28 | 43.5 | 8 | 34 | 15.5 | 26 | 26 | 10.5 | 1.43 | 4 | 2.2
[12 empty] | 8.7 | 1.72
config_e | 0.75 | 6.75 | 6 | 20 | 20 | 36.5 | 41.5 | 33.5 | 16.5 | -8 | 32 | 15.5 | 1.29 | 3 | 0.86
| 0.75 | 6.75 | 6 | 20 | 11 | 42 | 30 | 36.5 | 31 | 6.5 | 46.5 | 15.5 | 1.29 | 4.6
| 0.75 | 6.75 | 6 | 20 | 5 | 41 | 25 | 38 | 36 | 13 | 53 | 17 | 1.18 | 4.6 | 1.3
| 0.75 | 6.75 | 6 | 20 | 12.5 | 40 | 33.5 | 37 | 27.5 | 3.5 | 43.5 | 16 | 1.25 | 4.4 | 1.1
| 0.75 | 6.75 | 6 | 20 | 37.5 | 40 | 17 | 36 | 2.5 | 19 | 19 | 16.5 | 1.21 | 4.4 | 1.2
[12 empty] | 16.1 | 1.24
config_f | 0.75 | 8.25 | 7.5 | 25 | 23.5 | 40 | 38 | 35.5 | 16.5 | -2.5 | 37.5 | 21 | 1.19 | 3 | 0.44
| 0.75 | 8.25 | 7.5 | 25 | 19.5 | 36 | 35.5 | 32.5 | 16.5 | -3 | 37 | 20.5 | 1.22 | 2.7 | 0.33
| 0.75 | 8.25 | 7.5 | 25 | 28 | 39 | 43 | 32 | 11 | -11 | 29 | 18 | 1.39 | 2.9 | 0.4
| 0.75 | 8.25 | 7.5 | 25 | 30.5 | 43 | 45 | 38 | 12.5 | -7 | 33 | 20.5 | 1.22 | 2.7 | 0.8
| 0.75 | 8.25 | 7.5 | 25 | 25.5 | 37 | 41.5 | 29.5 | 11.5 | -12 | 28 | 16.5 | 1.52 | 2.7 | 0.8
[12 empty] | 19.3 | 1.3
config_g | 0.75 | 9.75 | 9 | 30 | 18 | 41 | 27 | 36 | 23 | 9 | 49 | 26 | 1.15 | 3.4 | 0.34
| 0.75 | 9.75 | 9 | 30 | 26.5 | 36.5 | 37 | 32 | 10 | -5 | 35 | 25 | 1.2 | 3 | 0.25
| 0.75 | 9.75 | 9 | 30 | 37 | 46 | 46 | 40.5 | 9 | -5.5 | 34.5 | 25.5 | 1.18 | 5 | 0.73
| 0.75 | 9.75 | 9 | 30 | 27 | 38.5 | 38.5 | 35 | 11.5 | -3.5 | 36.5 | 25 | 1.2 | 3.2 | 0.32
| 0.75 | 9.75 | 9 | 30 | 39.5 | 34 | 49 | 28 | -5.5 | -21 | 19 | 24.5 | 1.22 | 2.6 | 0.1
[12 empty] | 25.2 | 1.19
Note on G42: HN: Ausrutscher nach unten bei 33